## MARS-1371
Customer:
Leak Tight Analysis, Inc. | [13 empty] | APCI WORK ORDER | [16 empty] | MARS-1371
6239 Lankford Highway New Church VA, 23415
[12 empty] | DATE SUBMITED: | [7 empty] | 2023-11-07 | [5 empty] | TASK ORDER # | [6 empty] | TO #055
[12 empty] | DATE REQUIRED: | [7 empty] | 2023-11-15 | [5 empty] | TRANSMITTAL# | [6 empty] | MARS-1371
CONTRACT # |  |  |  | VCSFA-LTA-07012015 | [19 empty] | THESE ITEMS ARE TRANSMITTED AS CHECKED BELOW
JOB # |  |  |  | PT-16011-1
JOB LOCATION: |  |  |  | Wallops | [21 empty] | CLEANING | [7 empty] | CLEANING & TESTING
MARS CONTACT |  |  |  | R. Parrish | [21 empty] | PAD 0A SPARES | [7 empty] | USE AT PAD 0A
OTHER:
PRIORITY: |  | HIGH
LTA POINT OF CONTACT: | [7 empty] | Lee Kleckner | [17 empty] | PHONE NO. |  |  |  |  | 757-894-2610
WORK DESCRIPTION/ITEMS SUBMITTED
Inspect, Clean: | [39 empty] | Hydrostat, Disassemble, Inspect, Clean, Reassemble & Test:
2ea. Female Tube Adapter 1/2" Tube OD x 1/2" AN Tube Flare Swagelok, PN: B-810-A-8ANF
1ea. Brass Cap for 3/4" OD Tubing Swagelok, PN: B-1210-C
1ea. Brass Nut and Ferrule Set Swagelok, PN: B-810-NFSET
1ea. Brass Plug for 3/4" Tube Fitting Swagelok, PN: B-1210-P
1ea. Brass Swaglok Tube Fitting, Male Elbow 3/4" Swagelok, PN: B-1210-2-8
PROCESSING DATA
MATERIAL TYPE: |  |  |  | Stainless Steel
COMPONENT DATA | [20 empty] | HYDROSTAT TEST AT: | [9 empty] | N/A | [5 empty] | PSIG
| NEW |  | USED |  |  |  | FAILED IN SERVICE | [15 empty] | PNEUMASTAT AT: | [7 empty] | N/A | [5 empty] | PSIG
SERVICE MEDIA: |  |  |  | N/A | [8 empty] | LOX | [9 empty] | PNEUMATIC TEST AT: | [7 empty] | N/A | [5 empty] | PSIG
|  |  |  | REMOVED FROM | [8 empty] | PROCESSED TO | [7 empty] | MIN. TEST DURATION: | [9 empty] | N/A | [5 empty] | MIN.
CLEANING SPECIFICATION: | [24 empty] | FLOW THROUGH CLEAN ONLY | [10 empty] | YES |  | NO
| IEST-STD-CC1246E-500R4 | [21 empty] | FLUSH PORTS ONLY | [12 empty] | YES |  | NO
| IEST-STD-CC1246D-100A | [21 empty] | DISASSEMBLE, CLEAN, REASSEMBLE | [12 empty] | YES |  | NO
| KSC-C-123J level Visual Clean (V/C) | [29 empty] | COLD SHOCK |  |  |  |  | YES |  | NO
| OTHER: |  | CGA G4.1-02 Clean Level | [23 empty] | CALIBRATION REQUIRED | [8 empty] | YES |  | NO
PART MARK PER: | [6 empty] | TRANSMITTAL | [8 empty] | Other: |  |  | special instructions below
PRECLEAN PER: | [6 empty] | TOP-405 | [7 empty] | Other: |  |  | attached approved work steps
PASSIVATE PER: | [6 empty] | ASTM A380 | [7 empty] | ASTM A967 | [6 empty] | Other:
SAMPLE PER: | [6 empty] | TOP-405 | [7 empty] | Other: |  |  | attached approved work steps
SAMPLE MEDIA | [6 empty] | IPA |  |  |  | HFE-7100 | [6 empty] | DM-WATER | [5 empty] | AK-225 |  |  |  |  | SOLSTICE PF |  |  |  |  | Other:
PACKAGE PER: | [6 empty] | TOP-405 | [7 empty] | Other: |  |  | attached approved work steps
REASSEMBLY/TEST DATA
LUBE WITH: |  |  | Krytox 240AC | [6 empty] | TRIBOLUBE | [6 empty] | HYDRAULIC FLUID | [8 empty] | OTHER |  |  |  | N/A
TORQUE PER: | [5 empty] | CUTSHEET | [6 empty] | COMMERCIAL PRACTICE | [10 empty] | OTHER |  |  |  | N/A
TEST MEDIA: |  |  |  |  | GN2 |  |  |  | GHE |  |  |  |  | LN2 |  |  | WATER |  |  |  |  | OTHER: |  |  | N/A
SPECIAL INSTRUCTIONS
Inspect, Clean
APCI-TOP-405 PROCESSING STEPS
HYDROSTAT: per TOP-100 | [31 empty] | NOT PERFORMED |  |  | (QA)
DISASSEMBLE: | [31 empty] | NOT PERFORMED |  |  | (T)
REPAIR: Polish all sealing surfaces | [31 empty] | NOT PERFORMED |  |  | (T)
DEGREASE: 5.1.1 through 5.1.9 | [34 empty] | (T)
PRECLEAN: 5.4.1 through 5.4.16 | [34 empty] | (T)
PARTICULATE ANALYSIS: 6.4.1 through 6.4.4 | [31 empty] | (T) |  |  | (QA)
NVR ANALYSIS: Flush with 500 ml of approved Solvent record NVR results on Lab Log per IEST-STD-CC1246E, Level 500R4 | [31 empty] | (T) |  |  | (QA)
DEW POINT: 6.19.1 through 6.19.6 | [31 empty] | NOT PERFORMED |  |  | (T)
SOLVENT DRYNESS: 6.20.1 through 6.20.4 | [31 empty] | NOT PERFORMED |  |  | (T)
BUBBLE POINT TEST: REF 7.1 Bubble Point = XX Microns Absolute | [31 empty] | NOT PERFORMED |  |  | (T) |  |  |  | Hydrostat, Inspect, Clean
REASSEMBLE: Reasssemble and torque per cut sheet. | [31 empty] | NOT PERFORMED |  |  | (T)
FUNCTIONAL / LEAK TEST: | [31 empty] | NOT PERFORMED |  |  | (T)
PACKAGING: 6.27.2 through 6.27.6.6 as applicable | [31 empty] | (T) |  |  | (QA)
SIGNATURE
Quality Final Acceptance: __________________________________________________________________Date: ___________________ | [34 empty] | 2023-11-13
Production Final Acceptance: _______________________________________________________________Date: ___________________ | [34 empty] | 2023-11-13
Received By Customer: ____________________________________________________________________Date: ___________________ | [34 empty] | 2023-11-13